## Worksheet
Illumination source | Maximum wavelength (nm) | Comments | Power, shutter speed, f-stop
Canon 199A modified flash, part: 199A | 350 | Modified stock flash. Images sharp, lacking purple or blue halos. Individual seta discernable. Dark background. Transparent, prostatic sperm groove visible. | 6V and required 4 AA batteries. Shutter: 1/125 s f-stop: 5.6
Halo UV-blacklight, 80 mm, part: AE80-UV48-BK | 450 | 80 mm diameter circular array of 48 SMD LEDs suspended 1 cm above the watch glass. Image of the gonopod was dominated by a blue halo concealing the outline of the setae. Medium transparency, prostatic sperm groove on apex somewhat visible. | 12V, no resistor required. Shutter: 2 s f-stop: 2.8
Halo UV-blacklight, 100 mm, part: AE100-UV33 | 450 | 100 mm diameter circular array of 33 SMD LEDs. Light suspended 6 cm above the watch glass. Gonopod image dominated with a purple halo concealing the outline of the seta. Medium transparency, prostatic sperm groove on apex somewhat visible. | 12V, no resistor required. Shutter: 1.5 s f-stop: 2.8
Three-array square SMD LED, part: LBM-UV 3SMB | 395 | Three SMD LEDs arranged in a triangle. Light was oriented 6 cm from the specimen and at 30°. Gonopod image dominated with a blue halo that obscured setae. Several purple glare spots on the gonopod apex concealed the surface appearance. Lacking transparency. | 12V, no resistor required. Shutter: 2 s f-stop: 2.8
High power SMD LED, part: UV-1W-394 | 394 | Light composed of a single high-power SMD LED requiring a heatsink. Prefemoral setae concealed behind purple halo. Broad spectrum light, produces some white light. Lacking transparency | 3.4V and required a resistor and heatsink. Shutter: 1.5 s f-stop: 2.8
High power SMD LED starlight, part: PG1C-1LLS-Q3 | 400 | Light composed of a single high-power SMD LED requiring a heatsink. Contacts difficult to solder. Quickly smoked and melted without capturing an image. | 3.5V and required a resistor and heatsink. Shutter: N/A f-stop: N/A
5 mm LED, part: RL5-UV0315-380 | 380 | Light composed of a single 5 mm LED. Prefemoral setae concealed behind dark purple halo. Medium transparency, prostatic groove on apex somewhat visible. | 3.5V and required a resistor. Shutter: 1 s f-stop: 2.8
5 mm LED, radial, part: RL5-UV0315-380 | 380 | Light composed of three 5-mm LEDs. Image of the gonopod was dominated by a purple background and halo concealing the outline of the setae. Medium transparency, prostatic sperm groove on apex somewhat visible. | 12V, no resistor required. Shutter: 1 s f-stop: 3.5
5 mm LED, part: RL5-UV0430-400 | 400 | Light composed of a single 5 mm LED. Gonopod image dominated with a purple halo that obscured setae. Several purple glare spots on the gonopod concealed the surface appearance. Lacking transparency. | 3.5V and required a resistor. Shutter: 2 s f-stop: 2.8