## Worksheet
Workflow Step | Workflow Task | Improvement Areas | Improvement Opportunities
Acquisition | Specimen handling | Techniques and devices for specimen handling before and after image acquisition. | Automated specimen handling and mounting can create faster end-to-end digitization workflows.
| Specimen mounting | Techniques and devices used for specimen handling during image acquisition.
| Imaging station setup | Techniques and devices for specimen scanning (rigs, platforms, lighting). | Digitization stations can be implemented with commercial-off-the-shelf (COTS) equipment (e.g., photogrammetry) acquired from outside vendors or can combine different techniques (e.g., using images for colour texture acquisition for laser and CT scans).Optimise number of passes, determine best angles and appropriate lighting.Map the type of primary models to be created and the associated types of derivatives that can be obtained.
Processing | Scanned data processing | Integrate and verify raw data sets.Prepare data sets for building 3D models e.g., removing outliers and duplicates.
| Build 3D model | Models with higher quality increase the number and types of derivatives that can be created.
| Build model derivatives | Derivatives clearly defined beforehand can streamline the curation and publishing tasks.